## Tech data
EXTERNAL PARTS |  |  | INTERNAL PARTS
ROTOR | Unit | Value | GEAR BOX | Unit | Value
Diameter | mtr | 80 | Structure |  | 1 planetary gear, 2 parallel gears
Swept Area | m2 | 4978 | Gear ratio |  | nearly 1:100 (50Hz)
location |  | Downwind |  |  | nearly 1:120 (60Hz)
Rotational Speed | Rpm | 11.1～19.6
Rated Rotational Speed | Rpm | 17.5 | GENERATOR
Rotational Direction |  | Clockwise (from upwind) | Generating system |  | DFIG (doubly fed induction generator)
Tilting Angle | Degree | -8° | Generator output | Kw | 2000
Coning Angle | Degree | 5° | Generator voltage | Volts | 1400
|  |  | Generator current | Amps | 825
BLADE |  |  | Number of generator poles |  | 4 poles
Quantity | pieces | 3 | Generator speed
Length | mtr | 39 | Generator speed | Rpm | 1,736 (50Hz)
Material |  | GFRP (glass-fiber reinforced resin) |  | Rpm | 2,098 (60Hz)
|  |  | Generator Power factor |  | 100% (operation range: delay 90% to advance 95%)
NACELLE |  |  | TRANSFORMER
Material |  | GFRP (glass-fiber reinforced resin) | Capacity | kVA | 2222
Dimensions | mtr | L11.5/ W3.5 / H4.9(H excludes the sensor mast.) | Transformer system(oil temperature) | *C | Oil-immersed self-cooled
|  |  | Transformer Voltage | Kv | 22kV/1.4kV (Except 22kV series, the set-up transformer, panels, auxiliaries, etc. are placed outside of the tower)
TOWER |  |  | Winding configuration |  | Δ/Δ
Tower system |  | Steel monopole
Anchor system |  | Steel monopole (anchor ring) | YAW & BRAKE
Hub height | mtr | 65 / 78 | Output control |  | Pitch, variable velocity
Number of divisions |  | 3 (65cm) / 4 (78cm) | Emergency brake |  | Blade feather (independent pitch)
|  |  | Maintenance brake |  | Disc brake
WEATHER CONDITIONS |  |  | Yaw control |  | Active yaw
Wind velocity class |  | IIA+ (standard) (Provided that the IA type is possible depending on the wind velocity class of the tower) | Cutin wind velocity | m/s | 4
Noise power level | dBA | 103.8 | Cutout wind velocity | m/s | 25
Altitude | mtr | 1,000 or less | Maximum wind velocity | m/s | 70(3 seconds) , 50(10 minutes average)
Temperature | *c | (-30 To 50 ) | Standby for storm wind |  | Free yaw
Humidity | RH | 0.8 @ 2 mtr above ocean level | Lightning strength | kA | 250(peak current)
IEC Disturbance Strength |  | A |  | *c | 600(total charge)
|  |  | PCS cooling system |  | Antifreeze circulation, wind-cooled
|  |  | PCS control system |  | Active power control

## Report Parameters
DATA SOURCE
IOT SENSORS |  |  | Value |  |  |  | SCADA |  |  | Value |  |  |  | THERMAL/Visual /LIDAR |  |  | WEATHER API |  |  | Value
| Unit | Too Low | Low | Nominal | High | TooHigh |  | Unit | Too Low | Low | Nominal | High | Too High |  | Unit | Value |  |  | Too Low | Low | Nominal | High | Too High
Surface temparature | *c | (-25,-30) | (-24.9,14.9) | (15,35) | (35.1&45) | (45.1&50) | Generator voltage | volt | (1000 to 1259) | (1260 to 1349) | (1350&1400) | (1401 to 1500) | (1500 to 1620) | Blade Corrosion severity | low/medium/high |  | Ambient temparature | *c | (-25,-30) | (-24.9to14.9) | (15,35) | (35.1&45) | (45.1&50)
Vibration (Nacelle) | Hz (cps) | (0 to 1) | (2to7) | (8to10) | (10to12) | (13to15) | Generator current | Amps | (0 to 50) | (51 to 599) | (600&825) | (826 to 900) | (901 to 1000) | Blade sagging angle | degree |  | Wind velocity | km/hr | (10 to 20) | (21 to 39) | (40&60) | (61 to 85) | (86 to 100)
[7 empty] | Generator Output | Kw | (0 to 200) | (201 to 1799) | (1800&2000) | (2001 to 2150) | (2151 to 2300) | Blade crack size | mm |  | Humidity | RH | (0.7 to 0.8) | (0.81to 0.85 | 0.86 &0.9 | 0.91 to 0.95 | 0.96 to 1
[14 empty] | Blade deformation severity | low/medium/high
[7 empty] | Bearing Oil temparature | *c | (20 to 25) | (26 to 34) | 35&50 | (51 to 65) | (66 to 80) | Tower sagging angle | degree |  | Lightning temparature | *c | (0 to 50) | (51 to 350) | (351 to 450) | (451 to 550) | (551 to 650)
| Mec | [5 empty] | Bearing vibration | Hz(cps) | (0 to 1) | (2 to 7) | 8 & 15 | (16 to 25) | (25 to 35) | Tower corrosion severity | low/medium/high |  | Lightning strength | kA | (0 to 50) | (51 to 100) | 101&170 | (171 to 225) | (226 to 300)
[7 empty] | Transformer Voltage | Kv | (16 to 19.7) | (19.8 to 20.9) | 21&22 | (22.1 to 23.5) | (23.6 to 24.5)
[7 empty] | Transformer output | kVA | (0 to 200) | (201 to 1899) | 1900&2222 | (2223 to 2400) | (2401 to 2500)
[7 empty] | Transformer Oil temparature | *c | (20 to 25) | (26 to 34) | 35&50 | (51 to 65) | (66 to 80)
[7 empty] | Rotor Speed | Rpm | (9 to 11) | (11.1 to 13.9) | 14 to 16 | (16.1 to 18.5) | (18.6 to 20)
[10 empty] | Electrical | [6 empty] | Weather
1,-1,
| 50 |  |  |  | 50,10,1540,910,2200,70,11,22,2222,50,15,50,60,0.8,0,0 |  | High
[5 empty] | 10low 6 high |  | low
[7 empty] | Which Parameter is High, need to send the alaram |  |  |  | Too Low
[7 empty] | output is array |  |  |  | Low
[7 empty] | where ever the value is low it -1 |  |  |  | Niminal Range
[7 empty] | norminal 0 |  |  |  | High very High
High 1

## Images
Blade Corrosion | Normal | Faulty
Blade sagging
Blade crack s
Blade deformation
Blade Lighthing
Tower Stress
Tower sagging
Tower corrosion

## IOT & Weather API
Independent parameters | Dependent Parameters
Ambient temparature | Surface temparature
Wind velocity | Vibration (Nacelle)
Humidity | Rotor Speed
Lightning temparature | Generator output
Lightning strength
Ambient temparature | Surface temparature | Vibration (Nacelle) | Rotor Speed | Generator output | Response
High | High | Nominal | Nominal | Nominal | Surface temprature is high and value should be defined from techinal dataset
Low | Low | Nominal | Nominal | nominal
Nominal | Nominal | Nominal | Nominal | nominal | Done
Wind velocity
High | Nominal | High | High | High | Rotar speed ,generator output and blade vibration value should be defined with in that range
Low | Nominal | Low | Low | Low | Response:priicted class is high, where vibN {},&RS{},GV{}
Nominal | Nominal | Nominal | Nominal | Nominal
Humidy
High | Nominal | Nominal | Nominal | Nominal
Low | Nominal | Nominal | Nominal | nominal
Nominal | Nominal | Nominal | Nominal | nominal
Lightning temparature
High | High | High | Nominal | Nominal
Low | Low | Low | Nominal | nominal
Nominal | Nominal | Nomial | Nominal | nominal
Note :If LT proposnal to LS
Lightning strength
Note: SurfaceT High and vibration is high Low ,Low ---etc
High | High | High | Nominal | Nominal
Low | Low | Low | Nominal | nominal
Nominal | Nominal | Nomial | Nominal | nominal

## Scada
Generator voltage | GV
Generator current | GC
Generator Output | GO
Bearing Oil temparature
Bearing vibration
Transformer Voltage | TV
Transformer current | TC
Transformer output | TO
Transformer Oil temparature
Rotor Speed
Response
Generator Voltage | Cos | Gnerator output | Transformer output
High | 0.8 to 1 | GO=sqrt(gv*gc*cos) | TO=sqrt(Tv*Tc*cos)
Low |  |  |  | Done
Nominal
Bearing Oil temparature
High |  |  |  | It depent the values you pass
Low |  |  |  | If value is high means more friction is there
Nominal
Vibration (Nacelle) |  | Bearing vibration
High |  | High |  |  | Note: Bearing vibration depent on vibration nacelle
Low |  | Low
Nominal |  | Nominal
Transformer Oil temparature |  |  |  | It depent the values you pass
High |  |  |  | If value is high means more friction is there
Low
Nominal
Rotor Speed |  | Generator output
High |  | High |  |  | Note : If rotor speed is high generator output is high
Low |  | Low
Nominal |  | Nominal

## Revised Tech Data sheet
DATA SOURCE
IOT SENSORS |  |  | value |  | SCADA |  |  |  |  | THERMAL/Visual /LIDAR |  |  | WEATHER API
| Unit | Low | Nominal | High |  | Unit | Low | Nominal | High |  | Normal Profile | Faulty Profile |  |  | Low | Nominal | High
Surface temparature | *c | (-25,14.9) | (15,45) | (35.1 to 50) | Generator voltage | volt | (1000 to 1349) | (1350&1400) | (1401 to 1620) | Blade Corrosion |  |  | Ambient temparature | *c | (-25,14.9) | (15,35) | (35.1&50)
Vibration (Nacelle) | Hz (cps) | (0 to 7) | (8to10) | (10to15) | Generator current | Amps | (0 to 599) | (600&825) | (826 to 1000) | Blade sagging |  |  | Wind velocity | km/hr | (10 to 39) | (40&60) | (61 to 100)
[5 empty] | Generator Output | Kw | (0 to 1799) | (1800&2000) | (2001 to 2300) | Blade crack |  |  | Humidity | RH | (0.7 to 0.85) | 0.86 &0.9 | 0.91 to 1
Blade deformation
[5 empty] | Bearing Oil temparature | *c | (20 to 34) | 35&50 | (51 to 80) | Blade Lightning |  |  | Lightning temparature | *c | (0 to 350) | (351 to 450) | (451 to 650)
[5 empty] | Bearing vibration | Hz(cps) | (0 to 7) | 8 & 15 | (16 to 35) | Tower sagging |  |  | Lightning strength | kA | (0 to 100) | 101&170 | (171 to 300)
[5 empty] | Transformer Voltage | Kv | (16 to 20.9) | 21&22 | (22.1 to 24.5) | Tower corrosion
[5 empty] | Transformer output | kVA | (0 to 1899) | 1900&2222 | (2223 to 2500) | Tower stress
[5 empty] | Transformer Oil temparature | *c | (20 to 34) | 35&50 | (51 to 80)
[5 empty] | Rotor Speed | Rpm | (9 to 13.9) | 14 to 16 | (16.1 to 20)
[5 empty] | Transformer current | Amps | (0 to 89) | (90&102) | (103 to 110)

## observations
| Models to build | Remarks |  | Observations
1 | Ambent temp VS Surface temp |  | Done | Note :Humidity not play any crucial role, so we don't need to have humidity column
2 | Need to build model for generator output | GV,GC | Done | For Lighting temperature either it is low high or normal surface temperature is going to be high Then why should be build a model for that simple define an array and made every time surface temp is high
3 | Transformer output | TV TC | Done | other wise we buld model for Lightening Temp,Lighting strength vs Surfacetemp and vibration even if u buil a model what will be the reponse here we need to define two surface temp and vibration
4 | Windvelocity,Vibration (Nacelle),Bearing vibration , Rotor Speed,Generator output |  | Done
5 | LT,LS vs ST |  | Done
6 | LT,LS vs vibration Nacelle |  | Done
For wind velocity we one in Indepent column and 3 dependent column what will be the response column Other wise we need to create 3 different model w.r.t to the wind velocity here generator out also depndent GC and GV
For Generator output we need create a two models one is w.r.t wind velocity and GC and GV
7 | Bearning oil temprature |  | Done | For Bearing oil temp dependts on the friction for this we need to define another column called friction
8 | Transformer Oil temparature |  | Done | For bearing oiltemp is use knn
For image processing for data agumentation need image which have more pixcel
Generator output (Go)={(sqrt(3) x Gv x Gc x Cos theta )/1000} by using this formula we are not getting the expected output
TV * TC = TO yes we are getting the expected out put creating amodel for that

## Sheet1
Ambient vs Surface temp | Done
Transformer output | Done
Generator output | Done
WVRGB | Done
BOT | Done
TOT | Done
LTLST | Done
LTLSV | Done